## Literature_emissions
Paper (link) | Authors | Year | Plant part | Measurement type | Value | unit | Standard deviation | min | max | plant size | country | age of the plant [y] | Number of plants | Comments | Plant type | Digestate storage
https://www.sciencedirect.com/science/article/pii/S0959652617315597 | Jens Lansche, Joachim Müller |  | digester + feed + piping | Assumption | 10% | CH4/CH4_prod | [7 empty] | Methane leakage from the biogas plant (i.e. feeding, digestion, transport) considered with 10% of CH4 produced.
https://www.animbiosci.org/journal/view.php?doi=10.5713/ajas.14.0683 | Vu, Jenssen, Sommer, Bruun |  | digester + feed + piping | Assumption | 5% | CH4/CH4_prod | [7 empty] | based on literature (also estimations)
https://www.dbfz.de/fileadmin/user_upload/Referenzen/DBFZ_Reports/DBFZ_Report_33.pdf | Tina Clauß, Torsten Reinelt, Jan Liebetrau | 2019 | digester | DIAL | 1.2% | CH4/CH4_prod | 0.2% |  |  |  | DE |  | 1 | large plant with thermal post combustion | agricultural
https://www.dbfz.de/fileadmin/user_upload/Referenzen/DBFZ_Reports/DBFZ_Report_33.pdf | Tina Clauß, Torsten Reinelt, Jan Liebetrau | 2019 | digester | on-site | 2% | CH4/CH4_prod |  |  |  |  | DE |  | 1 | large plant with thermal post combustion | agricultural
https://www.dbfz.de/fileadmin/user_upload/Referenzen/DBFZ_Reports/DBFZ_Report_33.pdf | Tina Clauß, Torsten Reinelt, Jan Liebetrau | 2019 | CHP | IDMM | 1.851% | CH4/CH4_prod | 1% |  |  |  | DE |  | 1 | small plant, mainly CHP emissions | agricultural
http://task37.ieabioenergy.com/files/member-upload/Sax_report_Switzerland_2013.pdf | Markus Sax, Matthias Schick | 2013 | Start/Stop phases |  | 12% | of total CH4 emissions |  |  |  |  | CH |  | from other studies | additional to leakages | agricultural
http://task37.ieabioenergy.com/files/member-upload/Sax_report_Switzerland_2013.pdf | Markus Sax, Matthias Schick | 2013 | feedstock mixing and feed |  | 162 | mg/kWh | 162 |  |  |  | CH |  | from other studies | if mixed with manure | agricultural
http://task37.ieabioenergy.com/files/member-upload/Sax_report_Switzerland_2013.pdf | Markus Sax, Matthias Schick | 2013 | feedstock mixing and feed |  | 857.5 | mg/kWh | 842.5 |  |  |  | CH |  | from other studies | if mixed with recirculate | agricultural
http://task37.ieabioenergy.com/files/member-upload/Sax_report_Switzerland_2013.pdf | Markus Sax, Matthias Schick | 2013 | CHP |  | 0.31% | CH4/CH4_prod | 0.19% |  |  |  | CH |  | from other studies | spark ignition | agricultural
http://task37.ieabioenergy.com/files/member-upload/Sax_report_Switzerland_2013.pdf | Markus Sax, Matthias Schick | 2013 | CHP |  | 1.15% | CH4/CH4_prod | 0.25% |  |  |  | CH |  | from other studies | pilot injection | agricultural
https://www.ineris.fr/sites/ineris.fr/files/contribution/Documents/Rapport-Ineris-20-167265-2515796_MethanEmis-version-finale-v1.pdf | Karine Adam, Brice Berthelot, Ineris | 2021 | digester + feed + piping | on-site | 0.1% | CH4/CH4_prod |  |  |  | 140m3/h biogas | FR | 7 | 1 | real leakages, reduced by 95% through repairs (mostly piping) | agricultural
https://www.ineris.fr/sites/ineris.fr/files/contribution/Documents/Rapport-Ineris-20-167265-2515796_MethanEmis-version-finale-v1.pdf | Karine Adam, Brice Berthelot, Ineris | 2021 | digester + feed + piping | on-site | 3% | CH4/CH4_prod |  |  |  | 150m3/h biogas | FR | 7 | 1 | real leakages, reduced by 80% through repairs (membrane and upgrading leaks) | agricultural
https://www.ineris.fr/sites/ineris.fr/files/contribution/Documents/Rapport-Ineris-20-167265-2515796_MethanEmis-version-finale-v1.pdf | Karine Adam, Brice Berthelot, Ineris | 2021 | feedstock mixing and feed | on-site | 0.2% | CH4/CH4_prod |  |  |  | 200m3/h biogas | FR | 4 | 1 | real leakages, site upgraded in 2017 | agricultural
https://www.ineris.fr/sites/ineris.fr/files/contribution/Documents/Rapport-Ineris-20-167265-2515796_MethanEmis-version-finale-v1.pdf | Karine Adam, Brice Berthelot, Ineris | 2021 | CHP | on-site | 1% | CH4/CH4_prod |  |  |  | 140m3/h biogas | FR | 7 | 1 |  | agricultural
https://www.ineris.fr/sites/ineris.fr/files/contribution/Documents/Rapport-Ineris-20-167265-2515796_MethanEmis-version-finale-v1.pdf | Karine Adam, Brice Berthelot, Ineris | 2021 | CHP | on-site | 4.6% | CH4/CH4_prod |  |  |  | 200m3/h biogas | FR | 4 | 1 | site upgraded in 2017 | agricultural
https://www.sciencedirect.com/science/article/pii/S0956053X19304842 | Charlotte Scheutz, Anders M. Fredenslund | 2019 | whole plant | tracer gas | 0.4% | CH4/CH4_prod | 0.04% |  |  | 1469 kg/h CH4 | DK | <6 | 1 |  | agricultural | closed
https://www.sciencedirect.com/science/article/pii/S0956053X19304842 | Charlotte Scheutz, Anders M. Fredenslund | 2019 | whole plant | tracer gas | 1.8% | CH4/CH4_prod | 0.23 |  |  | 1083 kg/h CH4 | DK | <6 | 1 |  | agricultural | closed
https://www.sciencedirect.com/science/article/pii/S0956053X19304842 | Charlotte Scheutz, Anders M. Fredenslund | 2019 | whole plant | tracer gas | 2.6% | CH4/CH4_prod | 0.19 |  |  | 888 kg/h CH4 | DK | >25 | 1 | CHP offsite | agricultural | closed
https://www.sciencedirect.com/science/article/pii/S0956053X19304842 | Charlotte Scheutz, Anders M. Fredenslund | 2019 | whole plant | tracer gas | 0.7% | CH4/CH4_prod | 0.06 |  |  | 858 kg/h CH4 | DK | >25 | 1 | CHP offsite | agricultural | closed
https://www.sciencedirect.com/science/article/pii/S0956053X19304842 | Charlotte Scheutz, Anders M. Fredenslund | 2019 | whole plant | tracer gas | 0.6% | CH4/CH4_prod | 0.06 |  |  | 498 kg/h CH4 | DK | <6 | 1 | CHP offsite | agricultural | closed
https://www.sciencedirect.com/science/article/pii/S0956053X19304842 | Charlotte Scheutz, Anders M. Fredenslund | 2019 | whole plant | tracer gas | 2.6% | CH4/CH4_prod | 0.12 |  |  | 411 kg/h CH4 | DK | <6 | 1 |  | agricultural | closed
https://www.sciencedirect.com/science/article/pii/S0956053X19304842 | Charlotte Scheutz, Anders M. Fredenslund | 2019 | whole plant | tracer gas | 1.6% | CH4/CH4_prod | 0.06 |  |  | 404 kg/h CH4 | DK | >25 | 1 | CHP offsite | agricultural | closed
https://www.sciencedirect.com/science/article/pii/S0956053X19304842 | Charlotte Scheutz, Anders M. Fredenslund | 2019 | whole plant | tracer gas | 0.6% | CH4/CH4_prod | 0.10 |  |  | 400 kg/h CH4 | DK | <6 | 1 |  | agricultural | closed
https://www.sciencedirect.com/science/article/pii/S0956053X19304842 | Charlotte Scheutz, Anders M. Fredenslund | 2019 | whole plant | tracer gas | 4.5% | CH4/CH4_prod | 0.26 |  |  | 333 kg/h CH4 | DK | >25 | 1 |  | agricultural | closed
https://www.sciencedirect.com/science/article/pii/S0956053X19304842 | Charlotte Scheutz, Anders M. Fredenslund | 2019 | whole plant | tracer gas | 2.6% | CH4/CH4_prod | 0.35 |  |  | 234 kg/h CH4 | DK | >25 | 1 |  | agricultural | closed
https://www.sciencedirect.com/science/article/pii/S0956053X19304842 | Charlotte Scheutz, Anders M. Fredenslund | 2019 | whole plant | tracer gas | 8.6% | CH4/CH4_prod | 0.50 |  |  | 74 kg/h CH4 | DK | >25 | 1 | CHP offsite | agricultural | closed
https://www.sciencedirect.com/science/article/pii/S0956053X19304842 | Charlotte Scheutz, Anders M. Fredenslund | 2019 | whole plant | tracer gas | 2.1% | CH4/CH4_prod | 0.35 |  |  | 127 kg/h CH4 | DK | >25 | 1 |  | agricultural | open
https://www.sciencedirect.com/science/article/pii/S0956053X19304842 | Charlotte Scheutz, Anders M. Fredenslund | 2019 | whole plant | tracer gas | 2.6% | CH4/CH4_prod | 0.40 |  |  | 815 kg/h CH4 | DK | >25 | 1 |  | agricultural | open
https://www.sciencedirect.com/science/article/pii/S0956053X19304842 | Charlotte Scheutz, Anders M. Fredenslund | 2019 | whole plant | tracer gas | 2.2% | CH4/CH4_prod | 0.15 |  |  | 440 kg/h CH4 | DK |  | 1 |  | wastewater | closed
https://www.sciencedirect.com/science/article/pii/S0956053X19304842 | Charlotte Scheutz, Anders M. Fredenslund | 2019 | whole plant | tracer gas | 8.3% | CH4/CH4_prod | 0.33 |  |  | 162 kg/h CH4 | DK |  | 1 |  | wastewater | open
https://www.sciencedirect.com/science/article/pii/S0956053X19304842 | Charlotte Scheutz, Anders M. Fredenslund | 2019 | whole plant | tracer gas | 2.6% | CH4/CH4_prod | 0.39 |  |  | 100 kg/h CH4 | DK |  | 1 |  | wastewater | closed
https://www.sciencedirect.com/science/article/pii/S0956053X19304842 | Charlotte Scheutz, Anders M. Fredenslund | 2019 | whole plant | tracer gas | 12.8% | CH4/CH4_prod | 1.29 |  |  | 96 kg/h CH4 | DK |  | 1 |  | wastewater | closed
https://www.sciencedirect.com/science/article/pii/S0956053X19304842 | Charlotte Scheutz, Anders M. Fredenslund | 2019 | whole plant | tracer gas | 9.1% | CH4/CH4_prod | 0.60 |  |  | 88 kg/h CH4 | DK |  | 1 |  | wastewater | closed
https://www.sciencedirect.com/science/article/pii/S0956053X19304842 | Charlotte Scheutz, Anders M. Fredenslund | 2019 | whole plant | tracer gas | 3% | CH4/CH4_prod | 0.16 |  |  | 85 kg/h CH4 | DK |  | 1 |  | wastewater | open
https://www.sciencedirect.com/science/article/pii/S0956053X19304842 | Charlotte Scheutz, Anders M. Fredenslund | 2019 | whole plant | tracer gas | 3.8% | CH4/CH4_prod | 0.38 |  |  | 262 kg/h CH4 | DK |  | 1 |  | wastewater | closed
https://www.sciencedirect.com/science/article/pii/S0956053X19304842 | Charlotte Scheutz, Anders M. Fredenslund | 2019 | whole plant | tracer gas | 6.4% | CH4/CH4_prod | 0.12 |  |  | 525 kg/h CH4 | DK |  | 1 |  | wastewater | open
https://www.sciencedirect.com/science/article/pii/S0956053X19304842 | Charlotte Scheutz, Anders M. Fredenslund | 2019 | whole plant | tracer gas | 12% | CH4/CH4_prod | 0.78 |  |  | 83 kg/h CH4 | DK |  | 1 |  | wastewater | open
https://www.sciencedirect.com/science/article/pii/S0956053X19304842 | Charlotte Scheutz, Anders M. Fredenslund | 2019 | whole plant | tracer gas | 14.9% | CH4/CH4_prod | 0.72 |  |  | 58 kg/h CH4 | DK |  | 1 |  | wastewater | open
https://www.sciencedirect.com/science/article/pii/S0167880905004159 | Joachim Clemens, Manfred Trimborn, Peter Weiland, Barbara Amon | 2006 | manure storage | dynamic chamber | 164.3 | g CH4/m3 substrate | 22 |  |  | pilot plant | DE |  | 1 | winter, std dev based on straw or wood cover
https://www.sciencedirect.com/science/article/pii/S0167880905004159 | Joachim Clemens, Manfred Trimborn, Peter Weiland, Barbara Amon | 2006 | manure storage | dynamic chamber | 1.827% | CH4/CH4_prod |  |  |  | pilot plant | DE |  | 1 | calculated based on above value, with Matthieu Dumont
https://www.sciencedirect.com/science/article/pii/S0167880905004159 | Joachim Clemens, Manfred Trimborn, Peter Weiland, Barbara Amon | 2006 | manure storage | dynamic chamber | 3591.2 | g CH4/m3 substrate | 592 |  |  | pilot plant | DE |  | 1 | summer, std dev based on straw or wood cover
https://www.sciencedirect.com/science/article/pii/S0167880905004159 | Joachim Clemens, Manfred Trimborn, Peter Weiland, Barbara Amon | 2006 | manure storage | dynamic chamber | 39.94% | CH4/CH4_prod |  |  |  | pilot plant | DE |  | 1 | calculated based on above value, with Matthieu Dumont
https://www.sciencedirect.com/science/article/pii/S0167880905004159 | Joachim Clemens, Manfred Trimborn, Peter Weiland, Barbara Amon | 2006 | digestate storage | dynamic chamber | 111.3 | g CH4/m3 substrate | 20 |  |  | pilot plant | DE |  | 1 | winter, std dev based on straw or wood cover
https://www.sciencedirect.com/science/article/pii/S0167880905004159 | Joachim Clemens, Manfred Trimborn, Peter Weiland, Barbara Amon | 2006 | digestate storage | dynamic chamber | 1.238% | CH4/CH4_prod |  |  |  | pilot plant | DE |  | 1 | calculated based on above value, with Matthieu Dumont
https://www.sciencedirect.com/science/article/pii/S0167880905004159 | Joachim Clemens, Manfred Trimborn, Peter Weiland, Barbara Amon | 2006 | digestate storage | dynamic chamber | 1154.2 | g CH4/m3 substrate | 130 |  |  | pilot plant | DE |  | 1 | summer, std dev based on straw or wood cover
https://www.sciencedirect.com/science/article/pii/S0167880905004159 | Joachim Clemens, Manfred Trimborn, Peter Weiland, Barbara Amon | 2006 | digestate storage | dynamic chamber | 12.84% | CH4/CH4_prod |  |  |  | pilot plant | DE |  | 1 | calculated based on above value, with Matthieu Dumont
https://www.sciencedirect.com/science/article/pii/B9780857094988500117 | Mathieu Dumont N.L., Luchien Luning, Ismail Yildiz, Klaas Koop | 2013 | manure storage |  | 4045.7 | g CH4/m3 substrate | [7 empty] | based on Amon et al.
https://www.sciencedirect.com/science/article/pii/B9780857094988500117 | Mathieu Dumont N.L., Luchien Luning, Ismail Yildiz, Klaas Koop | 2013 | manure storage |  | 45% | CH4/CH4_prod | [7 empty] | calculated based on above value, open untreated storage for 80 hot days
https://www.sciencedirect.com/science/article/pii/B9780857094988500117 | Mathieu Dumont N.L., Luchien Luning, Ismail Yildiz, Klaas Koop | 2013 | separated manure storage |  | 1833 | g CH4/m3 substrate | [7 empty] | based on Amon et al.
https://www.sciencedirect.com/science/article/pii/B9780857094988500117 | Mathieu Dumont N.L., Luchien Luning, Ismail Yildiz, Klaas Koop | 2013 | separated manure storage |  | 20.39% | CH4/CH4_prod | [7 empty] | calculated based on above value, open untreated storage for 80 hot days
https://www.sciencedirect.com/science/article/pii/B9780857094988500117 | Mathieu Dumont N.L., Luchien Luning, Ismail Yildiz, Klaas Koop | 2013 | digestate storage |  | 1242.6 | g CH4/m3 substrate | [7 empty] | based on Amon et al.
https://www.sciencedirect.com/science/article/pii/B9780857094988500117 | Mathieu Dumont N.L., Luchien Luning, Ismail Yildiz, Klaas Koop | 2013 | digestate storage |  | 13.82% | CH4/CH4_prod | [7 empty] | calculated based on above value, open untreated storage for 80 hot days
https://www.sciencedirect.com/science/article/pii/B9780857094988500117 | Mathieu Dumont N.L., Luchien Luning, Ismail Yildiz, Klaas Koop | 2013 | digestate storage |  | 1.9% | CH4/CH4_prod | [7 empty] | after 100 days retention time
https://www.sciencedirect.com/science/article/pii/B9780857094988500117 | Mathieu Dumont N.L., Luchien Luning, Ismail Yildiz, Klaas Koop | 2013 | digestate storage |  | 11% | CH4/CH4_prod | 4 | [6 empty] | worst case (Liebetrau, Burgstaler)
https://www.fnr.de/index.php?id=11150&fkz=22015412 | Schories | 2018 | not-gastight hydrolysis & mixing tank | gas collector | 3.9% | CH4/CH4_prod |  | 2.4% | 10.8% |  |  |  | 6 | from Viktoria Wechselberger | agricultural
https://www.sciencedirect.com/science/article/pii/S0960852418311842 | Fredenslund et al | 2018 | substrate receiving |  | 1.94% | CH4/CH4_prod | [6 empty] | 2 | receiving hall & mixing tank | agricultural and wastewater
| Viktoria Wechselberger | 2021 | substrate receiving |  | 1.05% | CH4/CH4_prod |  | 0.83% | 2.44% |  |  |  | 3 | receiving hall & storage tank | agricultural and wastewater
| Viktoria Wechselberger | 2021 | substrate receiving |  | 0.16% | CH4/CH4_prod |  | 0.06% | 0.4% |  |  |  | 5 | not-gastight mixing tank
| Viktoria Wechselberger | 2021 | substrate receiving |  | 0.13% | CH4/CH4_prod |  | 0% | 0.81% |  |  |  | 20 | not-gastight storage tank
| Viktoria Wechselberger | 2021 | substrate receiving |  | 0.02% | CH4/CH4_prod |  | 0% | 0.18% |  |  |  | 5 | receiving hall
| Viktoria Wechselberger | 2021 | substrate receiving |  | 0% | CH4/CH4_prod |  | 0% | 0.16% |  |  |  | 3 | screw conveyor
| Viktoria Wechselberger | 2021 | digester |  | 2.24% | CH4/CH4_prod |  | 0.06% | 12% |  |  |  | 21 | not-gastight storage tank
| Viktoria Wechselberger | 2021 | digester |  | 0% | CH4/CH4_prod |  | 0% | 0.03% |  |  |  | 63 | membrane diffusion
| Viktoria Wechselberger | 2021 | digester |  | 0% | CH4/CH4_prod |  | 0% | 5.04% |  |  |  | 33 | leakage
| Viktoria Wechselberger | 2021 | CHP |  | 2.74% | CH4/CH4_prod |  | 1.06% | 6.2% |  |  |  | 9 | pilot injection
| Viktoria Wechselberger | 2021 | CHP |  | 1.42% | CH4/CH4_prod |  | 0.37% | 5.97% |  |  |  | 50 | gas engine
| Viktoria Wechselberger | 2021 | CHP |  | 0.03% | CH4/CH4_prod |  | 0.02% | 0.04% |  |  |  | 2 | exhaust treatment
| Viktoria Wechselberger | 2021 | biomethane upgrading |  | 1.57% | CH4/CH4_prod |  | 1% | 5.34% |  |  |  | 4 | PSA
| Viktoria Wechselberger | 2021 | biomethane upgrading |  | 1.2% | CH4/CH4_prod |  | 1.1% | 3.89% |  |  |  | 23 | water scrubbing
| Viktoria Wechselberger | 2021 | biomethane upgrading |  | 0.59% | CH4/CH4_prod |  | 0.48% | 4.66% |  |  |  | 4 | membrane
| Viktoria Wechselberger | 2021 | biomethane upgrading |  | 0.06% | CH4/CH4_prod |  | 0.04% | 0.12% |  |  |  | 16 | chemical scrubbing
| Viktoria Wechselberger | 2021 | biomethane upgrading |  | 0.04% | CH4/CH4_prod |  | 0.03% | 0.15% |  |  |  | 11 | exhaust treatment

## repair_costs
Faulty component | Plant part | min | max | only_one_repair_possible | Unit | comments
Membrane | Biogas processing | 15000 | 25000 | 1 | Euro | all costs based on questionnaire sent to experts. Costs in Euro per repair. Some parts can only repaired once in a LDAR campaign.
Dome | Biogas processing | 30000 | 35000 | 1 | Euro
Auxiliaries | Biogas processing | 5000 | 10000 |  | Euro
Pressure relief valve | Biogas processing | 200 | 800 |  | Euro
Other valve | Biogas processing | 60 | 1000 |  | Euro
Compressor seals | Biogas processing | 2000 | 2000.01 |  | Euro
Flanges etc. | Biogas processing | 25 | 1000 |  | Euro
Connections | Biogas processing | 10 | 300 |  | Euro
Auxiliaries | Biogas upgrading | 5000 | 10000 |  | Euro
Flanges etc. | Biogas upgrading | 25 | 1000 |  | Euro
Connections | Biogas upgrading | 10 | 300 |  | Euro
any other | Biogas upgrading | 0 | 10000 |  | Euro
storage tank | Digestate storage | 60000 | 90000 | 1 | Euro
any other | Digestate storage | 0 | 10000 |  | Euro

## economic_parameters
Parameter | min | max | scale | a | b | max_outlier | distribution_type | Unit | Comment
biogas plant size | 2500 |  | 35000 | 1.4 | 6.2 |  | beta | MWh_biogas/year | plant size mean of 9 GWh in EBA report https://www.europeanbiogas.eu/eba-statistical-report-2023/
biomethane plant size | 5000 |  | 150000 | 1.4 | 6.2 |  | beta | MWh_biogas/year | plant size mean of 33 GWh in EBA report https://www.europeanbiogas.eu/eba-statistical-report-2023/
biogas price | 5 | 23.14 |  |  |  |  | uniform | ct/kWh_el | price in ct/kWh_el, corresponds to previous German feed-in tariff (now replaced by tenders)
biomethane price | 5.7 | 7.2 |  |  |  | 11.5 | uniform | ct/kWh_CH4 | price in ct/kWh_CH4, corresponds to German grid injection prices from https://energiewendedörfer.de/idea/biomethanaufbereitung-und-einspeisung-in-das-erdgasnetz/. Outlier is Italy.
detection costs | 400 | 1200 |  |  |  |  | uniform | Euro/check | based on questionnaire sent to experts

## red_typical
Feedstock | Use | Case | Digestate management | Cultivation | Processing | Transport & distribution | Further processing | Units | Manure Credits | Comments
|  |  |  | gCO 2eq. / MJ biogas |  |  |  |  | gCO 2eq. / MJ biogas
Wet manure | Biogas for electricity | Case 1 (Electricity and heat from CHP) | Closed Digestate | 0 | 0 | 0.8 | 8.9 | g CO2eq / MJ biogas | -97.6
Wet manure | Biogas for biomethane |  | Closed Digestate | 0 | 3.2 | 0.9 | 4.5 | g CO2eq / MJ CH4 | -111.9
Maize silage | Biogas for electricity | Case 1 (Electricity and heat from CHP) | Closed Digestate | 15.2 | 0 | 0 | 8.9 | g CO2eq / MJ biogas
Maize silage | Biogas for biomethane |  | Closed Digestate | 17.6 | 4.3 | 0 | 4.5 | g CO2eq / MJ CH4
Biowaste | Biogas for electricity | Case 1 (Electricity and heat from CHP) | Closed Digestate | 0 | 0 | 0.5 | 8.9 | g CO2eq / MJ biogas
Biowaste | Biogas for biomethane |  | Closed Digestate | 0 | 5.1 | 0.5 | 4.5 | g CO2eq / MJ CH4